## LiPoBattery
Comment | Description | Designator | Footprint | LibRef | Quantity | Fitted | Manufacturer | Manufacturer Part Number | Manufacturer Part Number 1
CC0805KRX5R5BB475 | CAP CER 4.7UF 6.3V X5R 0805 | C1, C2 | FP-CC0805-0_85-MFG | CMP-03422-001352-1 | 2 | Fitted | Yageo | CC0805KRX5R5BB475 | CC0805KRX5R5BB475
MBRA140T3G | Schottky Power Rectifier, 2-Pin SMA, Pb-Free, Tape and Reel | D1, D2 | ONSC-SMA-2-403D-02_V | CMP-1055-00320-1 | 2 | Fitted | On Semiconductor |  | MBRA140T3G
CONN HEADER R/A 2POS 5.08MM | Connector Header Through Hole, Right Angle 2 position 0.200" (5.08mm) | J1, J3 | 1-179276-2 | 1-179276-2 | 2 | Fitted | TE Connectivity AMP Connectors | 1-179276-2 | 1-179276-2
105017-0001 | Micro-USB B Receptacle, Right Angle, Bottom Mount, Surface Mount, with Solder Tabs, -30 to 85 degC, 5-Pin USB, RoHS, Tape and Reel | J2 | USB-MICRO-B_V | CMP-2000-05827-1 | 1 | Fitted | Molex |  | 1050170001
2 POS VERT HEADER 0.100" | Connector Header Through Hole 2 position | J4, J5 | 2Pins_AMP | 67997-402HLF | 2 | Fitted |  |  | 67997-402HLF
RASM722PTR13X | CONN PWR JACK 2.1X5.5MM SOLDER | J6 | FP-RASM722PTR13X-MFG | CMP-47995-000002-1 | 1 | Fitted |  |  | RASM722PTR13X
TLMS1000-GS08 | Low Current LED, 40 mW, 1.8 V, -40 to 100 degC, 2-Pin SMD (0603), RoHS, Tape and Reel | LED1, LED2 | VISH-TLMS1000_V | CMP-2000-07254-1 | 1 | Not Fitted, Fitted | Vishay |  | TLMS1000-GS08
Mounting Hole Non-Plated 3.2mm | Mounting Hole Non-Plated 3.2mm drill hole | MHNP1, MHNP2, MHNP3, MHNP4 | MTHNP3P2MM | MTHNP3P2MM | 4 | Fitted
CRCW0805330RFKEA | RES Thick Film, 330Ω, 1%, 0.125W, 100ppm/°C, 0805 | R1 | FP-CRCW0805-e3-MFG | CMP-2001-03823-2 | 1 | Fitted |  |  | CRCW0805330RFKEA
MRS25000C1000FRP00 | MRS25000C1000FRP00 Resistor, 100 Ohm, ± 1%, 600 mW, Axial Leaded, Metal Film (Thin Film), Professional | R2 | FP-MRS25-MFG | CMP-00030-42757237-1 | 1 | Fitted |  |  | MRS25000C1000FRP00
ERJ-6GEYJ202V |  | R3 | RESC2013X70X40ML20T20 | CMP-2001-00370-1 | 1 | Fitted | Panasonic |  | ERJ-6GEYJ202V
ERJ-6ENF1002V |  | R4 | RESC2013X70X40ML20T20 | CMP-2001-04376-1 | 1 | Fitted | Panasonic |  | ERJ-6ENF1002V
SJUMPER3POS | Solder jumer 3 pads and pins | SJ? | SJUMPER3POS-Footprint-1 | CMP-00030-00001-3 | 1 | Fitted
MCP73811T-420I/OT | Simple, Miniature Single-Cell, Fully Integrated Li-Ion/Li-Polymer Charge Management Controller, 4.2V, 5-Pin SOT-23, Industrial Temperature, Tape and Reel | U1 | SOT-23-OT5_M | CMP-0133-00139-1 | 1 | Fitted |  |  | MCP73811T-420I/OT